## Parts
Bill of Materials |  |  | 2022-03-10 | "not free" means you have to buy it |  | "free sample" means you have to order it
EE445L Spring 2022 |  |  | EE445L pays for the PCB | "Cabinet means in one of the six black cabinets in professsor's office (bring a print out of your SCH")
"Professor" means ask your professor quantity and style will vary (bring a print out of your SCH circuit)
Qty Note | REF DES Note |  |  | "Box means in box in your professor's office (bring a print out of your SCH circuit)
Quantity | REF DES | Type | Description | Manufacturer | Mfg. P/N | Distributor | P/N | Unit cost | Cost |  | Where to get it? | Inventory
0 |  | ASM | 8-ohm speaker |  |  | AllElectronics | SK-840 | 0.6 | 0 | Speaker | professor | https://www.allelectronics.com/item/sk-840/speaker-8-ohm-40mm/1.html
2 |  | TRAN | IRF540 MOSFET N-channel, TO220 |  | IRF540 | Digikey | IRF540NPBF-ND | 1.95 | 3.9 | IRF540 | Cabinet
2 |  | CPU | TM4C123GH6PM 64-pin LQFP | TI | TM4C123GH6PMI | Mouser | 595-TM4C123GH6PMI | 11.55 | 23.1 | TM4C123GH6PM |  | not required, we expect most students will create a system with the LaunchPad
2 |  | CRYS | NX5032GA-16.000000 | NDK | NX5032GA-16.000000 | Digikey | 644-1037-1-ND | 0.51 | 1.02 | XTAL/NX5032 | Cabinet | not required, we expect most students will create a system with the LaunchPad
4 |  | DIODE | 1N914 diode | Fairchild | 1N914 | Digikey | 1N914B-ND | 0.05 | 0.2 | 1N914 | Cabinet
2 |  | IC | LM2937 3.3 V regulator TO220, 500mA | TI | LM2937ET-3.3/NOPB | Digikey | LM2937ET-3.3-ND | 1.17 | 2.34 | LM2937-3.3 | Cabinet
0 |  | CAP | Ceramic, Z5U, -20/+80%, 0.47 uF | Kemet | C320C474M5U5TA | Digikey | 399-4309-ND | 0.4 | 0 | Ceramic | Cabinet
0 |  | CAP | Ceramic, Z5U, -20/+80%, 0.1 uF |  |  | Digikey | 399-4151-ND | 0.045 | 0 | Ceramic | Cabinet
0 |  | CAP | Ceramic, Z5U, -20/+80%, 0.033 uF |  |  | Digikey | 399-4298-ND | 0.4 | 0 | Ceramic | Cabinet
0 |  | CAP | Ceramic, Z5U, -20/+80%, 0.027uF |  |  |  |  | 0.4 | 0 | Ceramic | Cabinet
0 |  | CAP | Ceramic, Z5U, -20/+80%, 0.01 uF |  |  | Digikey | 399-4148-ND | 0.4 | 0 | Ceramic | Cabinet
0 |  | CAP | Ceramic, Z5U, -20/+80%, 4.7 nF |  |  | Digikey | 399-4188-ND | 0.4 | 0 | Ceramic | Cabinet
0 |  | CAP | Ceramic, Z5U, -20/+80%, 2.2 nF |  |  |  |  | 0.4 | 0 | Ceramic | Cabinet
0 |  | CAP | Ceramic, Z5U, -20/+80%, 1 nF |  |  |  |  | 0.4 | 0 | Ceramic | Cabinet
0 |  | CAP | Ceramic Z5U, -20/+80%, 470 pF |  |  |  |  | 0.032 | 0 | Ceramic | Cabinet
0 |  | CAP | Ceramic Z5U, -20/+80%, 330 pF |  |  |  |  | 0.032 | 0 | Ceramic | Cabinet
0 |  | CAP | Ceramic Z5U, -20/+80%, 220 pF |  |  |  |  | 0.032 | 0 | Ceramic | Cabinet
0 |  | CAP | Ceramic Z5U, -20/+80%, 100 pF |  |  |  |  | 0.032 | 0 | Ceramic | Cabinet
0 |  | CAP | Ceramic Z5U, -20/+80%, 22 pF |  |  |  |  | 0.032 | 0 | Ceramic | Cabinet
4 |  | CAP | Ceramic C0G, 10%, 10 pF | Murata 50V 5% | RDE5C1H100J0P1H03B | Digikey | 490-8629-ND | 0.31 | 1.24 | Ceramic | Cabinet | not required, we expect most students will create a system with the LaunchPad
0 |  | CAP-Tant | Tantalum, 16V, 20% 2.2 uF | AVX Corporation | TAP225M016CCS | Digikey | 478-8819-ND | 0.29 | 0 | tantalum | Cabinet
0 |  | CAP-Tant | Tantalum, 16V, 10% 4.7 uF |  |  | Digikey | 478-1904-ND | 0.22 | 0 | tantalum | Cabinet
0 |  | CAP-Tant | Tantalum, 20V, 10%, 1 uF |  |  | Digikey | 478-1833-ND | 0.3168 | 0 | tantalum | Cabinet
0 |  | CAP-Tant | Tantalum, 20V 10%, 10uF |  |  | Digikey | 478-1840-ND | 0.5625 | 0 | tantalum | Cabinet
0 |  | CAP-Tant | Tantalum, 35V, 10%, 0.47 uF |  |  | Jameco | 33531 | 0.19 | 0 | tantalum | Cabinet
0 |  | CAP-Elec | Electrolytic, 16V, 100 uF, cap 20%, ESR=20mV |  |  | Mouser | 661-APSF160E101MF05S | 0.38 | 0 | tantalum | Cabinet
say 20 pin |  | CON | 2 to 40 pin 0.1 in header (price per pin) |  |  | AllElectronics | SHS-40 | 0.02 | #VALUE! | Jumper2 | Cabinet | https://www.allelectronics.com/item/shs-40/1-x-40-header-0.1-spacing/1.html
8 |  | CON | 2-pin battery cable (mates with SBH-2) |  |  | AllElectronics | SBC-2 | 0.27 | 2.16 | goes with SBH-2 | Cabinet | https://www.allelectronics.com/item/sbc-2/small-battery-connector-2.5mm-spacing/1.html
8 |  | CON | Test point, black | Keystone Electronics | 5001 | Digikey | 36-5001K-ND | 0.23 | 1.84 | testpoint | Cabinet
4 |  | ESP? | ESP8266 | [7 empty] | Cabinet
2 |  | ADAFRUIT MOTOR | [5 empty] | 3
4 |  | CON | 10-pin female connector | SamTec | BCS-110-L-S-TE | Digikey | SAM1011-10-ND | 1.98 | 7.92 |  | Cabinet
4 |  | CON | BoosterPack connector | FCI | 67996-220HLF | Mouser | 609-3243-ND | 0.26 | 1.04 | BoosterPack | Cabinet
4 |  | CON | Logic Analyzer connector | FCI | 68021-208HLF | Digikey | 609-3344-ND | 0.27 | 1.08 | LogicAnalyzer | Cabinet
2 |  | CON | JTAG 1 by 5 male header |  |  |  |  | 0.29 | 0.58 | JTAG | Cabinet
2 |  | IC | 78M05 1A 5V TO-220 regulator | National | LM78M05 | Jameco | 192233 | 0.19 | 0.38 | LM7805CT | Cabinet
0 |  | IC | TLV5616 12-bit DAC | TI | TLV5616CP | Mouser | 595-TLV5616CP | 10.09 | 0 | TLV5616 | not free
0 |  | IC | INA122P instrumentation amp | TI | INA122P | Mouser | 595-INA122P | 9.09 | 0 | INA122 | Cabinet or free sample
0 |  | LCD | 18-bit color 128*160 1.8" TFT LCD display | Sitronix | ST7735R | Adafruit | 358 | 19.96 | 0 | ST7735 | not free
4 |  | LED | Red 1.6V 1mA 5mm diffused | Avago Technologies | HLMP-D150 | Digikey | 516-1323-ND | 0.29 | 1.16 | LEDT1.75 | Cabinet
4 |  | LED | Yellow 2mA 5mm diffused | Avago Technologies | HLMP-4719 | Digikey | 516-1326-ND | 0.29 | 1.16 | LEDT1.75 | Cabinet
4 |  | LED | Orange 10mA 5mm diffused | Avago Technologies | HLMP-D401 | Digikey | 516-1330-ND | 0.29 | 1.16 | LEDT1.75 | Cabinet
2 |  | POT | 20K LINEAR SLIDE POT | Bourns | PTA2043-2015CPB103 | Mouser | 652-PTA20432015CPB10 | 1.28 | 2.56 |  | Cabinet
0 |  | POT | 10 K one-turn potentiometer |  |  |  |  | 0.15 | 0 | SquarePot | Professor
0 |  | POT | 20 K one-turn potentiometer |  |  |  |  | 0.15 | 0 | SquarePot | Professor
0 |  | RES | Carbon 1/6W, 5%, 100 | Yageo | CFR-12JB-100R | Digikey | 100EBK-ND | 0.024 | 0 | 0.125Wresistor | Cabinet
0 |  | RES | Carbon 1/6W, 5%, 220 | Yageo | CFR-12JB-220R | Digikey | 220EBK-ND | 0.024 | 0 | 0.125Wresistor | Cabinet
0 |  | RES | Carbon 1/6W, 5%, 270 | Yageo | CFR-12JB-270R | Digikey | 270EBK-ND | 0.024 | 0 | 0.125Wresistor | Cabinet
0 |  | RES | Carbon 1/6W, 5%, 330 | Yageo | CFR-12JB-330R | Digikey | 330EBK-ND | 0.024 | 0 | 0.125Wresistor | Cabinet
0 |  | RES | Carbon 1/6W, 5%, 470 | Yageo | CFR-12JB-470R | Digikey | 470EBK-ND | 0.024 | 0 | 0.125Wresistor | Cabinet
0 |  | RES | Carbon 1/6W, 5%, 510 | Yageo | CFR-12JB-510R | Digikey | 510EBK-ND | 0.024 | 0 | 0.125Wresistor | Cabinet
0 |  | RES | Carbon 1/6W, 5%, 680 | Yageo | CFR-12JB-680R | Digikey | 680EBK-ND | 0.024 | 0 | 0.125Wresistor | Cabinet
0 |  | RES | Carbon 1/6W, 5%, 820 | Yageo | CFR-12JB-820R | Digikey | 820EBK-ND | 0.024 | 0 | 0.125Wresistor | Cabinet
0 |  | RES | Carbon 1/6W, 5%, 1K | Yageo | CFR-12JB-1K0 | Digikey | 1.0KEBK-ND | 0.024 | 0 | 0.125Wresistor | Cabinet
0 |  | RES | Carbon 1/6W, 5%, 1.2K | Yageo | CFR-12JB-1K2 | Digikey | 1.2KEBK-ND | 0.024 | 0 | 0.125Wresistor | Cabinet
0 |  | RES | Carbon 1/6W, 5%, 1.5K | Yageo | CFR-12JB-1K5 | Digikey | 1.5KEBK-ND | 0.024 | 0 | 0.125Wresistor | Cabinet
0 |  | RES | Carbon 1/6W, 5%, 1.8K | Yageo | CFR-12JB-1K8 | Digikey | 1.8KEBK-ND | 0.024 | 0 | 0.125Wresistor | Cabinet
0 |  | RES | Carbon 1/6W, 5%, 2.0K | Yageo | CFR-12JB-2K0 | Digikey | 2.0KEBK-ND | 0.024 | 0 | 0.125Wresistor | Cabinet
0 |  | RES | Carbon 1/6W, 5%, 2.2K | Yageo | CFR-12JB-2K2 | Digikey | 2.2KEBK-ND | 0.024 | 0 | 0.125Wresistor | Cabinet
0 |  | RES | Carbon 1/6W, 5%, 2.7K | Yageo | CFR-12JB-2K7 | Digikey | 2.7KEBK-ND | 0.024 | 0 | 0.125Wresistor | Cabinet
0 |  | RES | Carbon 1/6W, 5%, 3.3K | Yageo | CFR-12JB-3K3 | Digikey | 3.3KEBK-ND | 0.024 | 0 | 0.125Wresistor | Cabinet
0 |  | RES | Carbon 1/6W, 5%, 3.9K | Yageo | CFR-12JB-3K9 | Digikey | 3.9KEBK-ND | 0.024 | 0 | 0.125Wresistor | Cabinet
0 |  | RES | Carbon 1/6W, 5%, 4.7K | Yageo | CFR-12JB-4K7 | Digikey | 4.7KEBK-ND | 0.024 | 0 | 0.125Wresistor | Cabinet
0 |  | RES | Carbon 1/6W, 5%, 5.1K | Yageo | CFR-12JB-5K1 | Digikey | 5.1KEBK-ND | 0.024 | 0 | 0.125Wresistor | Cabinet
0 |  | RES | Carbon 1/6W, 5%, 5.6K | Yageo | CFR-12JB-5K6 | Digikey | 5.6KEBK-ND | 0.024 | 0 | 0.125Wresistor | Cabinet
0 |  | RES | Carbon 1/6W, 5%, 6.8K | Yageo | CFR-12JB-6K8 | Digikey | 6.8KEBK-ND | 0.024 | 0 | 0.125Wresistor | Cabinet
0 |  | RES | Carbon 1/6W, 5%, 8.2K | Yageo | CFR-12JB-8K2 | Digikey | 8.2KEBK-ND | 0.024 | 0 | 0.125Wresistor | Cabinet
0 |  | RES | Carbon 1/6W, 5%, 10K | Yageo | CFR-12JB-10K | Digikey | 10KEBK-ND | 0.024 | 0 | 0.125Wresistor | Cabinet
0 |  | RES | Carbon 1/6W, 5%, 12K | Yageo | CFR-12JB-12K | Digikey | 12KEBK-ND | 0.024 | 0 | 0.125Wresistor | Cabinet
0 |  | RES | Carbon 1/6W, 5%, 15K | Yageo | CFR-12JB-15K | Digikey | 15KEBK-ND | 0.024 | 0 | 0.125Wresistor | Cabinet | http://www.kemet.com/kemet/web/homepage/kechome.nsf/vapubfiles/F3101_GoldMax.pdf/$file/F3101_GoldMax.pdf
0 |  | RES | Carbon 1/6W, 5%, 18K | Yageo | CFR-12JB-18K | Digikey | 18KEBK-ND | 0.024 | 0 | 0.125Wresistor | Cabinet
0 |  | RES | Carbon 1/6W, 5%, 20K | Yageo | CFR-12JB-20K | Digikey | 20KEBK-ND | 0.024 | 0 | 0.125Wresistor | Cabinet
0 |  | RES | Carbon 1/6W, 5%, 22K | Yageo | CFR-12JB-22K | Digikey | 22KEBK-ND | 0.024 | 0 | 0.125Wresistor | Cabinet
0 |  | RES | Carbon 1/6W, 5%, 27K | Yageo | CFR-12JB-27K | Digikey | 27KEBK-ND | 0.024 | 0 | 0.125Wresistor | Cabinet
0 |  | RES | Carbon 1/6W, 5%, 36K | Yageo | CFR-12JB-36K | Digikey | 36KEBK-ND | 0.024 | 0 | 0.125Wresistor | Cabinet
0 |  | RES | Carbon 1/6W, 5%, 33K | Yageo | CFR-12JB-33K | Digikey | 33KEBK-ND | 0.024 | 0 | 0.125Wresistor | Cabinet
0 |  | RES | Carbon 1/6W, 5%, 39K | Yageo | CFR-12JB-39K | Digikey | 39KEBK-ND | 0.024 | 0 | 0.125Wresistor | Cabinet
0 |  | RES | Carbon 1/6W, 5%, 47K | Yageo | CFR-12JB-47K | Digikey | 47KEBK-ND | 0.024 | 0 | 0.125Wresistor | Cabinet
0 |  | RES | Carbon 1/6W, 5%, 51K | Yageo | CFR-12JB-51K | Digikey | 51KEBK-ND | 0.024 | 0 | 0.125Wresistor | Cabinet
0 |  | RES | Carbon 1/6W, 5%, 56K | Yageo | CFR-12JB-56K | Digikey | 56KEBK-ND | 0.024 | 0 | 0.125Wresistor | Cabinet
0 |  | RES | Carbon 1/6W, 5%, 68K | Yageo | CFR-12JB-68K | Digikey | 68KEBK-ND | 0.024 | 0 | 0.125Wresistor | Cabinet
0 |  | RES | Carbon 1/6W, 5%, 82K | Yageo | CFR-12JB-82K | Digikey | 82KEBK-ND | 0.024 | 0 | 0.125Wresistor | Cabinet
0 |  | RES | Carbon 1/6W, 5%, 100K | Yageo | CFR-12JB-100K | Digikey | 100KEBK-ND | 0.024 | 0 | 0.125Wresistor | Cabinet
0 |  | RES | Carbon 1/6W, 5%, 120K | Yageo | CFR-12JB-120K | Digikey | 120KEBK-ND | 0.024 | 0 | 0.125Wresistor | Cabinet
0 |  | RES | Carbon 1/6W, 5%, 150K | Yageo | CFR-12JB-150K | Digikey | 150KEBK-ND | 0.024 | 0 | 0.125Wresistor | Cabinet
0 |  | RES | Carbon 1/6W, 5%, 180K | Yageo | CFR-12JB-180K | Digikey | 180KEBK-ND | 0.024 | 0 | 0.125Wresistor | Cabinet
0 |  | RES | Carbon 1/6W, 5%, 200K | Yageo | CFR-12JB-200K | Digikey | 200KEBK-ND | 0.024 | 0 | 0.125Wresistor | Cabinet
0 |  | RES | Carbon 1/6W, 5%, 220K | Yageo | CFR-12JB-220K | Digikey | 220KEBK-ND | 0.024 | 0 | 0.125Wresistor | Cabinet
0 |  | RES | Carbon 1/6W, 5%, 240K | Yageo | CFR-12JB-240K | Digikey | 240KEBK-ND | 0.024 | 0 | 0.125Wresistor | Cabinet
0 |  | RES | Carbon 1/6W, 5%, 270K | Yageo | CFR-12JB-270K | Digikey | 270KEBK-ND | 0.024 | 0 | 0.125Wresistor | Cabinet
0 |  | RES | Carbon 1/6W, 5%, 330K | Yageo | CFR-12JB-330K | Digikey | 330KEBK-ND | 0.024 | 0 | 0.125Wresistor | Cabinet
0 |  | RES | Carbon 1/6W, 5%, 390K | Yageo | CFR-12JB-390K | Digikey | 390KEBK-ND | 0.024 | 0 | 0.125Wresistor | Cabinet
0 |  | RES | Carbon 1/6W, 5%, 470K | Yageo | CFR-12JB-470K | Digikey | 470KEBK-ND | 0.024 | 0 | 0.125Wresistor | Cabinet
0 |  | RES | Carbon 1/6W, 5%, 510K | Yageo | CFR-12JB-510K | Digikey | 510KEBK-ND | 0.024 | 0 | 0.125Wresistor | Cabinet
0 |  | RES | Carbon 1/6W, 5%, 560K | Yageo | CFR-12JB-560K | Digikey | 560KEBK-ND | 0.024 | 0 | 0.125Wresistor | Cabinet
0 |  | RES | Carbon 1/6W, 5%, 680K | Yageo | CFR-12JB-680K | Digikey | 680KEBK-ND | 0.024 | 0 | 0.125Wresistor | Cabinet
0 |  | RES | Carbon 1/6W, 5%, 820K | Yageo | CFR-12JB-820K | Digikey | 820KEBK-ND | 0.024 | 0 | 0.125Wresistor | Cabinet
0 |  | RES | Carbon 1/6W, 5%, 1M | Yageo | CFR-12JB-1M0 | Digikey | 1.0MEBK-ND | 0.024 | 0 | 0.125Wresistor | Cabinet
Note on A4: ECE_IT: How many are on your board. If 0, it should probably not clutter your bom up…
Note on B4: ECE_IT: This is something like C1, R2 , U1, etc.

## SurfaceMountParts
Quantity | REF DES | Type | Description | Manufacturer | Mfg. P/N | Distributor | P/N | Unit cost | Cost | PCB Artist | Where to get it?
0 |  | CAP | 0805 0.22 uF X7R ceramic |  |  |  |  | 0.14 | 0 | Ceramic0805 | Little box of surface mount parts
0 |  | CAP | 0805 220 pF C0G ceramic |  |  |  |  | 0.35 | 0 | Ceramic0805 | Little box of surface mount parts
0 |  | RES | 0805 1.1k 1% |  |  |  |  | 0.04 | 0 | 0.1WresistorSM805 | Little box of surface mount parts
0 |  | RES | 0805 10k 1% |  |  |  |  | 0.04 | 0 | 0.1WresistorSM805 | Little box of surface mount parts
0 |  | RES | 0805 20k 1% |  |  |  |  | 0.04 | 0 | 0.1WresistorSM805 | Little box of surface mount parts
0 |  | RES | 0805 25.5k 1% |  |  |  |  | 0.04 | 0 | 0.1WresistorSM805 | Little box of surface mount parts
0 |  | RES | 0805 100k 1% |  |  |  |  | 0.04 | 0 | 0.1WresistorSM805 | Little box of surface mount parts